## A6 M65 LC
A6 M65 LC
CD116 | Parameter | Clause | Requirement | M65 | A6 | Lan Cen | Whole Rbt | Ok? Y/N | Comments/Calcs | Action
| ICD | 3.5, 3.5.2 | 28-100m (Normal) | NA | NA | NA | 160m | N | Existing condition, verify with approved relaxations in the past | No action, existing roundabout with no works proposed to alter the roundabout radius.
| Circulatory Width | 3.6 (shall) | 1-1.2 times max entry width (Cl.3.6) <15m (Cl.3.6.6) | NA | NA | NA | 11m | Y
| Central Island Diameter | 3.7 | >4m |  |  |  | 136 | Y
| Overrun Areas | 3.8 | See CD 116, Pg 32. |  |  |  | - | N/A
| Entry Width | 3.12, 3.13 | <10.5m for single (Cl.3.12) <15m for dual (Cl.3.13) | 8 | 8 | 11 |  | Y
| Lane Widths (Single) | 3.14 | 3-4.5m (Cl.3.14), Ideally 4.5m (Cl.3.14.1) | N/A | 4.6m | N/A |  | N | Provide nearside/offiside hatch | Introduce a hatch on the Lancashire Central approach lane to reduce the lane width.
| Lane Widths (multiple) | 3.14.2 | 3-3.5m | 3.65m | 4 | 3.8m |  | N | Lane widths proven through vehicle tracking. | A6: Existing lane widths maintained. M65: Lanes widths could be reduced by 0.15m to achieve required dimension via proposed hatching or adjusting kerblines. Lanc Cent: Lanes widths could be reduced by 0.3m to achieve required dimension via proposed hatching or adjusting kerblines. All amendments must be reviewed through vehicle tracking to prove manoeuvre can still be made.
| Entry Flaring marking | 3.14.7 | Min 2.5m wide |  |  |  |  | N/A
| Hatching | 3.15.1 | No hatching at ped crossing |  |  | - |  | N/A
| Entry Angle | 3.18 | 20-60° | 24 | 36 | 25 |  | Y
| Tangentiality | 3.18.2 | Extension of central island to be tangential with central island | Pass | Pass | Pass |  | Y
| Entry Kerb Radii | 3.19 | 10-100m | M65: 103 M6: 300 | 83 | 53 |  | N | Improve deflection to achieve entry kerb radii. | Increase radii of approach through pushing lanes futher north without encroaching on DVSA site/ This will also assist in slowing down drivers in addition to the warning signage proposed.
| Entry Path Radii | 3.2 | <100m | M65: 105 M6: 325 | 102 | 108 |  | N | Improve deflection to achieve entry path radii. | A6: Existing lane widths maintained, lanes do not connect directly onto roundabout as both lanes proceed through to M65. M65: Improve deflection entry path to achieve required entry path radii, above proposed amendments may resolve this issue. Lanc Cent: Improve deflection entry path to achieve required entry path radii. All amendments must be reviewed through vehicle tracking to prove manoeuvre can still be made.
| Exit Width | 3.28 | Multi-Lane: 10-11m Single Lane: 7-7.5m | 11.8 | 11 | 4 |  | N | This review incorporates the proposed hatches within the widths. | A6: Suitable M65: Adjust island hatching to reduce exit width 0.8m. Lanc Cent: Increase exit wdth by pulling back island hatching closer to the taper island to increase exit width. It has been set as shown currently to provie an exit run off area if found in correct lane on exit. All amendments must be reviewed through vehicle tracking to prove manoeuvre can still be made.
| Exit width taper | 3.28.3 | 1:15 to 1:20 | NA | NA | NA |  | N/A
| Exit Kerb Radii | 3.29 | 20-100m (ideally 40m) | 200 | 178 | 80 |  | N | Improve deflection to achieve exit kerb radii. | A6: Offside hatch to be adjusted to increase exit kerb radii. M65: Existing exit kerb radii, review any existing relaxations. No works proposed to alter exist kerb radii. Lanc Cent: Suitable All amendments must be reviewed through vehicle tracking to prove manoeuvre can still be made.
CD109 - beyond Rbt influence
| Parameter | Clause | Requirement
| Design Speed | 2.5 |  | 85 | 85 | 50
| Centreline Radius | [6 empty] | N/A | Not reviewed at this time
| Superelevation Entry | [6 empty] | N/A | Not reviewed at this time
| Superelevation Exit | [6 empty] | N/A | Not reviewed at this time
| Approach Stopping Sight Distance | Table 2.10 | 160m |  |  |  |  | N/A | Not reviewed at this time
| Desirable Minimum K | Table 2.10 | K=100 |  |  |  |  | N/A | Not reviewed at this time

## M6 J29
A6 M6 J29
CD116 | Parameter | Clause | Requirement | M6 N | M6 S | A6 E | A6 W | Whole Rbt | Ok? Y/N | Comments/Calcs | Action
| ICD | 3.5, 3.5.2 | 28-100m (Normal) | NA | NA |  | NA | 88m | Y
| Circulatory Width | 3.6 (shall) | 1-1.2 times max entry width (Cl.3.6) <15m (Cl.3.6.6) | NA | NA | NA | NA | 1.162 | Y | New free left exist lane added on A6 W and M6 N increased maximum entry width, however as this is lane is not entering the circulatory carriageway.
| Central Island Diameter | 3.7 | >4m | NA | NA | NA | NA | 70 | Y
| Overrun Areas | 3.8 | See CD 116, Pg 32. | NA | NA | NA | NA | - | N/A
| Entry Width | 3.12, 3.13 | <10.5m for single (Cl.3.12) <15m for dual (Cl.3.13) | 10.8 (7.3m excluding left exit) | NA | 7.5 | 12.3 (8.3m exlcuding the left exit) | - | Y
| Lane Widths (Single) | 3.14 | 3-4.5m (Cl.3.14), Ideally 4.5m (Cl.3.14.1) | NA | NA | NA | NA | - | N/A
| Lane Widths (multiple) | 3.14.2 | 3-3.5m | 3.65m | 4.2m | 3.7m | 4m | - | N | M6 south appproach to remain as existing arrangement. For the 3No. other arms the existing arrangement did not achieve the desirable standard. Current proposals do not increase this. | No action proposed as designed to achieve vehicle tracking requirements.
| Entry Flaring marking | 3.14.7 | Min 2.5m wide |  |  |  |  | - | N/A
| Hatching | 3.15.1 | No hatching at ped crossing |  |  |  |  | - | N/A
| Entry Angle | 3.18 | 20-60° | 37.8 | NA | 23.8 | 20 | - | Y | A6 W: Introducing segregate left turn helps improve entry angle
| Tangentiality | 3.18.2 | extension of central island to be tangential with central island | Pass | Pass | Pass | Pass | - | Y
| Entry Kerb Radii | 3.19 | 10-100m | 59.5 | 25 | 32 | 45 | - | Y
| Entry Path Radii | 3.2 | <100m | 41 | existing retained | 46 | 46 | - | Y | M6 N: segregated left turn improves entry path radius
| Exit Width | 3.28 | 7-7.5m for single lane downstream 10-11m for double lane downstream | 8.2(dual lanes) | 10.2m (dual lanes) | 8.0m (dual lanes) | 8.5m (Single lane) | - | N |  | M6 N, A6 E: Adjust off side traffic island kerb to increase the exit width, both proposals increase or maintain existing exit widths.
| Exit width taper | 3.28.3 | 1:15 to 1:20 | Pass | Pass | 42 (see comment) | Pass | - | Y |  | A6 E: Provide longer nose (with or without exit taper), so that exiting vehclie is retained in the same lane whilst still avoiding a clash with an opposing vehicle
| Exit Kerb Radii | 3.29 | 20-100m (ideally 40m) | 61.1 | 32.1 | 59.5 | existing retained | - | Y
-
A6 E to M6 S SLT:
| Approach taper | Table 6.32 | 1:15 | NA | NA | NA | NA | 26.9 | N | To achieve 3.9m lane width need 58.5m taper( 3.9*15). Limiting lane width to 3.5m will help. Also consider reducing the length of zigzag keepng minimum 7 lines to allow more taper length | Entry kerb can be extended to provide suitable approach taper.
| Min lane width at start of entry taper | 6.34 | min 3.5m | NA | NA | NA | NA | 3.9 | Y
| Entry taper ratio | Table 6.33 | 1:20 for 70kph | NA | NA | NA | NA | 27.8 | N | Need 44m - (1.6+0.3+0.3)*20 | Entry kerb can be extended to provide suitable entry taper ratio.
| Widening at curve | Table 6.13 | 5.7m carriageway width at curve of radius 25m for physical island length <50m | NA | NA | NA | NA | NA | N/A | No physical island designed as WCHR facilities not required. (6.9)
| Exit taper ratio | Table 6.33 | 1:30 for >100kph | NA | NA | NA | NA | NA | N/A | No taper specified as designed as separate lane.
| Min lane width at end of exit taper | 6.43 | min 3.5m | NA | NA | NA | NA | NA | N/A | No exit taper specified as designed as separate lane.
| End taper ratio | Table 6.44 | 1:15 | NA | NA | NA | NA | NA | N/A | No taper specified as designed as separate lane.
| Min physical island width | 6.18 | 1.6m | NA | NA | NA | NA | NA | N/A | No physical island designed as WCHR facilities not required. (6.9)
CD109 - beyond Rbt influence | [7 empty] | -
-
| Parameter | Clause | Requirement |  |  |  |  | -
| Design Speed | 2.5 | [5 empty] | -
| Centreline Radius | [6 empty] | - | N/A | Not reviewed at this time
| Superelevation Entry | [6 empty] | - | N/A | Not reviewed at this time
| Superelevation Exit | [6 empty] | - | N/A | Not reviewed at this time
| Approach Stopping Sight Distance | Table 2.10 | [5 empty] | - | N/A | Not reviewed at this time
| Desirable Minimum K | Table 2.10 | [5 empty] | - | N/A | Not reviewed at this time